## inputs_df
node_id | x_coordinate | y_coordinate | value_at_start | fire_degradation_rate | fire_amelioration_rate | state | neighborhood_list | beta
1 | 2.5 | 2.5 | 40 | 0.05 | 0.035 | 6 | [6, 2] | 0.16471
2 | 7.5 | 2.5 | 40 | 0.033333 | 0.023333 | 0 | [7, 1, 3] | 0.1098
3 | 12.5 | 2.5 | 40 | 0.05 | 0.035 | 4 | [8, 2, 4] | 0.16471
4 | 17.5 | 2.5 | 40 | 0.05 | 0.035 | 1 | [9, 3, 5] | 0.16471
5 | 22.5 | 2.5 | 40 | 0.016667 | 0.011667 | 5 | [10, 4] | 0.054902
6 | 2.5 | 7.5 | 40 | 0.05 | 0.035 | 1 | [1, 11, 7] | 0.16471
7 | 7.5 | 7.5 | 60 | 0.05 | 0.035 | 1 | [2, 12, 6, 8] | 0.24706
8 | 12.5 | 7.5 | 60 | 0.083333 | 0.058333 | 0 | [3, 13, 7, 9] | 0.41176
9 | 17.5 | 7.5 | 60 | 0.05 | 0.035 | 0 | [4, 14, 8, 10] | 0.24706
10 | 22.5 | 7.5 | 60 | 0.083333 | 0.058333 | 0 | [5, 15, 9] | 0.41176
11 | 2.5 | 12.5 | 60 | 0.05 | 0.035 | 4 | [6, 16, 12] | 0.24706
12 | 7.5 | 12.5 | 80 | 0.11667 | 0.081667 | 0 | [7, 17, 11, 13] | 0.76863
13 | 12.5 | 12.5 | 100 | 0.11667 | 0.081667 | 5 | [8, 18, 12, 14] | 0.96078
14 | 17.5 | 12.5 | 100 | 0.13333 | 0.093333 | 0 | [9, 19, 13, 15] | 1.098
15 | 22.5 | 12.5 | 80 | 0.11667 | 0.081667 | 0 | [10, 20, 14] | 0.76863
16 | 2.5 | 17.5 | 40 | 0.05 | 0.035 | 1 | [11, 21, 17] | 0.16471
17 | 7.5 | 17.5 | 60 | 0.066667 | 0.046667 | 1 | [12, 22, 16, 18] | 0.32941
18 | 12.5 | 17.5 | 80 | 0.1 | 0.07 | 1 | [13, 23, 17, 19] | 0.65882
19 | 17.5 | 17.5 | 80 | 0.083333 | 0.058333 | 0 | [14, 24, 18, 20] | 0.54902
20 | 22.5 | 17.5 | 80 | 0.11667 | 0.081667 | 4 | [15, 25, 19] | 0.76863
21 | 2.5 | 22.5 | 40 | 0.05 | 0.035 | 5 | [16, 22] | 0.16471
22 | 7.5 | 22.5 | 40 | 0.05 | 0.035 | 0 | [17, 21, 23] | 0.16471
23 | 12.5 | 22.5 | 60 | 0.066667 | 0.046667 | 4 | [18, 22, 24] | 0.32941
24 | 17.5 | 22.5 | 60 | 0.05 | 0.035 | 1 | [19, 23, 25] | 0.24706
25 | 22.5 | 22.5 | 60 | 0.083333 | 0.058333 | 1 | [20, 24] | 0.41176

## parameters
parameter | value | note
n_nodes | 25 | required for MIP for single_run and combination_run modes
region_side_length | 5 | required for MIP for single_run and combination_run modes
node_area | 25 | required for MIP for single_run and combination_run modes
n_vehicles | 20 | required for MIP for single_run and combination_run modes
vehicle_flight_speed | 3.83 | required for MIP for single_run and combination_run modes
time_limit | 24 | required for MIP for single_run and combination_run modes